## Audit Questions
Date
Supplier Name |  |  | Judgment Legend |  | Procedure followed. Hard/Soft-side item functioning. OK for MP.
Parts Evaluated |  |  |  |  | Procedure utilized, but improved compliance required. Low risk to MP
Project |  |  |  | X | Procedure not followed. Immediate countermeasure required, must fix for MP.
| 1 | Receiving Inspection | Check Method Suggestion | Who | Actual Result | X
| 1 | Is the correct part Raw Material being used? | Dwg vs. actual
| 2 | Is there lot control for critical raw materials/component parts? | Heat #/ Date
| 3 | As per the Control Plan, are quality checks being done? Recorded? | Receiving Inspection Data Sheet
| 4 | Are non-conforming materials placed in a quarantine area? | Non-conforming material area
| 5 | How does supplier confirm they have the correct part number and revision levels? | Compare to P.O., Design change status list.
| 2 | In-process Parts/Materials | Check Method Suggestion | Who | Actual Result | X
| 1 | Are the In-process materials in an appropriate area? Mixing concerns? Smooth flow? | Check actual area.
| 2 | Are there any material handling concerns (part damage)? | Check for method of part transport.
| 3 | Contamination from foreign material? | Check raw and in process material
| 4 | Do any of the parts have a shelf life? If so, how is it controlled? | Check method.
| 5 | How is lot control managed in this area? | Best = Label affixed to container. Tag on parts.
| 3 | Final Inspection | Check Method Suggestion | Who | Actual Result | X
| 1 | Is the Inspection area clean and well lit? | Inspect area
| 2 | Does the associate know what to inspect for? | Ask the associate/Check Operation Standard
| 3 | Are limit samples posted? | Check actual board
| 4 | Are defective parts put in a non-conforming area? Are they tagged? | Check non-conforming parts area
| 5 | Are the parts identified as passed final inspection area (stamped with code)? | Check actual system
| 6 | Does the final inspection check the critical control points? | Confirm actual situation
| 4 | Non-Conforming Parts | Check Method Suggestion | Who | Actual Result | X
| 1 | Can repair parts be mixed with Mass Production OK parts? Is traceability maintained? | Confirm flow and repair location
| 2 | Are parts labeled as being repaired, once the repair is complete? | Check labeling policy
| 3 | Are the parts re-routed back through the Mass Production line for re-inspection? | Confirm flow
| 4 | Are daily rework items recorded? (Plan vs. Actual) | Confirm tracking mechanism
| 5 | Do non-conforming tags clearly identify part status? | OK/In Process/No Good Parts
| 6 | How does the supplier prevent part mixing? Other variations/model types parts etc. | Review part identification system
| 7 | How is repair handled? Who does it? How is part marked? Are parts identified with defect to be repaired? | Confirm method
| 8 | Are rejects or scrap reviewed before product is released for shipment? | Confirm scrap and rejects before product is released
| 5 | In-process Quality | Check Method Suggestion | Who | Actual Result | X
| 1 | What in line quality checks are performed? | Select a process and review Control Plan for quality checks
| 2 | How were in line check items established? | Customer issue/in house issue/common process problem/potential new problem (New Model related)
| 3 | How are the quality checks identified? Are they posted on line? | Review operation standards/check line for evidence
| 4 | Are defects that are found on line tracked? How are they documented? | Check for evidence/Check sheet/Reject report
| 5 | What happens when a reject is found? Is the issue fedback up line? | Review procedure/work instruction/Op St.
| 6 | Does countermeasure activity take place based on issues found on line? | Look for countermeasure history for in house issues
| 7 | Does a temporary inspection begin when an issue is found? | Look for Quality Alert
| 8 | How are countermeasures confirmed after implementation? | Check defect tracking
| 6 | Off-line testing | Check Method Suggestion | Who | Actual Result | X
| 1 | Are test samples segregated away from Mass Production line flow? | Check test part holding area
| 2 | Is the testing completed and recorded as per Control Plan? | Check Control Plan
| 3 | Are test samples put back into production or scrapped? | Should be scrapped. If not they must be marked.
| 7 | Inspection Fixtures/Tools | Check Method Suggestion | Who | Actual Result | X
| 1 | Is the fixture certified with supporting data? | Fixture certification report
| 2 | Is the fixture at the revision level? | Fixture certification. Report and identification.
| 3 | Is the fixture being used at intervals specified by the Control Plan? | Check actual data recording timeline
| 4 | Are all measuring tools calibrated? | Check plan and actual dates on tool tags
| 5 | Does the supplier use certified gauges? | Check part with gauge
| 8 | Packaging | Check Method Suggestion | Who | Actual Result | X
| 1 | How does the operator guarantee that the box is labeled correctly? | Computer tags printed depending on model variation
| 2 | How does the shipping associate guarantee shipping of correct product? | Barcode Scan system
| 3 | How does the associate know how to pack the parts? | Confirm Control Plan
| 4 | Sample board available for Part Distinction? Mixing concerns? | Check Sample Boards
| 5 | What does associate do with partials at the end of a run? | Designated associate to identify and re-introduce partials
| 9 | Documentation | Check Method Suggestion | Who | Actual Result | X
| 1 | Is the Control Plan accurate and include all critical quality checks? | Confirm Control Plan content
| 2 | Do the Operation Standards reflect the actual processes? | Compare Op. Std. content, confirm approval sign offs
| 3 | Are all documents at the latest revision level? | Confirm Dwg revision level to documentation
| 4 | Is there a system to control operation standards updates? | Confirm system and line side temporary vs. permanent document
| 5 | Is there an actual changeover procedure? | Confirm procedure with proper signatures
| 10 | General | Check Method Suggestion | Who | Actual Result | X
| 1 | Is 5S performed? | Confirm manufacturing area
| 2 | Is past problem history reflected into the process? | Confirm past problem history
| 3 | Are machines/work area clean and orderly? | Visual inspection (Relative to mfg environment)
| 4 | Are all past problem history items closed? | Check past problem history status
| 5 | Was the trial run at Mass Production speed? | Confirm cycle time plan vs. actual
| 6 | Were the trial parts run at latest design change level? | Confirm spec control plan vs. actual
| 11 | In-process- Equipment (Molding Mach./Assy Equip) | Check Method Suggestion | Who | Actual Result | X
| 1 | Are machine conditions checked at each run? Traceable to final lot/ serial #? | Machine set-up sheets
| 2 | Are all Poka-Yokes/sensors working properly? | Test a no good sample at each station
| 3 | If more than (1) piece of equipment, are part quality results the same? | Part data confirmation (Line 1/2)
| 4 | Are machine/equipment critical characteristics monitored? | SPC, run charts
| 5 | Are first off samples approved by Quality before a production run? | First off sample
| 6 | Are critical part quality controls recorded by the equipment (i.e.. Torque)? | In-process check sheet, check Control Plan controls
| 7 | Are the Poka-Yoke test samples outside the spec, but near the upper/lower limits? | Check actual no good sample condition
| 8 | Are the Poka-Yoke masters clearly identified? | Check masters
| 9 | Does a process stop if an automatic process is not finished? How many attempts are made before a machine says no good? What is the procedure for restarting the line? | Confirm process logic
| 12 | In-process - Manufacturing Fixture | Check Method Suggestion | Who | Actual Result | X
| 1 | Can the parts be repeatedly set without possibility of mis-nesting? Are the parts nested on the jig without looseness? Checks datum points? Can the part be assembled upside down, right/left or other model mixing? Does the jig damage the part in any manner? | Set the actual parts on the jig.
| 2 | If more than (1) jig, are part quality results the same? Traceable to final product? | Part data confirmation (Line 1/2)
| 3 | Are datum locations adequate for a good manufacturing conditions? | Check datum locations
| 4 | Do they have spare parts for the equipment? | Check parts inventory status
| 5 | Are the jigs identified as to what model they are for? | Check jigs
| 6 | If different fixtures are used for part variations, how are changeovers confirmed? | Fixtures should be bar or color coded in some way
| 13 | In-process - Manpower (Line associates) | Check Method Suggestion | Who | Actual Result | X
| 1 | Do the operators understand their job function/critical control points? | Ask them their job responsibility
| 2 | Has each associate achieved their targeted level of training? Does the training matrix explain who has been trained for which processes? | Review training Matrix (Plan vs. Actual)
| 3 | Are they following approved Operation Standard procedures? | Observe the operator activity. Confirm sign-offs
| 4 | Do the operators understand how part defects impact the fit/function? | Ask them if they understand their job.
| 5 | All appropriate manpower in place? | Check full production manning requirements.
| 6 | Are the mass production operators in place? | Confirm new model team not running the line
| 14 | In-process - Performance | Check Method Suggestion | Who | Actual Result | X
| 1 | Does cycle time target equal actual results (each manufacturing process)? | Check actual cycle time (stop watch)
| 2 | Does the scrap rate target equal actual results? | Check actual scrap rate
| 3 | Are statistical process controls being used? ( X, R, Run charts - for critical control points) | Check Control Plan and actual
| 4 | Are the parts within SumiRiko's capability standard (Cpk 1.33)? | Check actual CPK on critical points (data sheet points)
| 5 | Do the associates place a mark which corresponds to their quality checks? | Confirm requirement and actual
| 15 | In-process QA Machine (Function tester etc.) | Check Method Suggestion | Who | Actual Result | X
| 1 | Is the QA machine checking all features as specified on the Control Plan? | Confirm Control Plan
| 2 | How is the operator notified of a defect (no good part)? | Light, Horn, Alarm
| 3 | Does the line stop when a no good part is detected? | Run a no good part through machine
| 4 | Who is authorized to re-start the line? Management? | Review the policy / Management Signature
| 5 | Are NG parts quarantined in a hold area? | Non-conforming In-process area
| 6 | Is the part labeled signifying that it passed QA Machine testing? | Part label application timing
| 7 | Do they have non-conforming tags close to the QA machine? | Check tag location for ease of access
| 8 | Is there a Potential Problem Analysis plan if the QA machine is not functioning (out for service)? | Check policy.
| 9 | Are there poke yoke masters for the QA machine? | Check for masters
| 10 | How are repair parts controlled? Flow? | Confirm with QA machine
| 11 | Is the specific part failure identified? (to focus the repair) | Confirm identification method
| 12 | How are part variations handled in the machine at changeover? | Master parts should be used to confirm components
| 16 | Part Inspection | Check Method Suggestion | Who | Actual Result | X
| 1 | Is the part within specifications (as per data sheet) | Measure a sample of parts
| 2 | Is the part at the correct Design change level? | Confirm design change level part
| 3 | Is there a design change tracking control method? | Confirm system/process
| 4 | Is there a method to confirm visual inspection was completed? | Check Control Plan visual inspections
| 5 | Are parts within limit boundaries? | Check part to limit samples
| 6 | Are quality checks built into the process (associate double checks) | Check inspection flow, redundancy
| 7 | Is LNDD (Lot Number Display Details) followed as reported? | Check actual process to LNDD sheet. Check component and raw material traceability
| 8 | Are inspection criteria identified and posted? | Confirm posting
Supplier Mass Production Readiness
Checksheet
.

## Audit Summary
Supplier Mass Production Readiness Audit Summary
Item: | 0 |  |  | Overall Judgment
Date: | 0 |  |  | #DIV/0!
Section | Process Check Items | Process Evaluation Rating | Judgment | Follow Up Activity Requirements
|  | 5. 100% check items are OK. | 5. MP Ready | 5. Full MP approval. No F/U activity.
|  | 4. Level-up items exist, but present no impact to MP. 3. Level-up items exist but temporary C/Ms will prevent impact to MP. | 3. OK with Temporary C/Ms | 4. Full GO approval. F/U during normal QAV activity. 3. Supplier must submit C/M plan. F/U QAV may be required.
|  | 2.NG and level-up items exist and extensive temporary C/Ms are required to prevent impact to MP. 1. All check items are NG. Safety/Regulation concerns exist. Impact to MP. | 1. NG - Immediate Action Required | 1 or 2. F/U QAV must be scheduled. Supplier must submit countermeasure plan.
1 | Receiving Inspection
2 | In-process Parts/Materials
3 | Non-conforming Parts
4 | In-process Quality (PMQ)
5 | Final Inspection
6 | Off-line Testing
7 | Inspection Fixtures
8 | Packaging
9 | Documentation
10 | General
11 | In-process Equipment
12 | In-process Manufacturing
13 | In-process Manpower
14 | In-process Performance
15 | In-process QA Machine
16 | Part Inspection
| Average | #DIV/0! | #DIV/0! | #DIV/0!
Follow Up Items

## PTC
Problem Tracking Sheet
NO. | Concerns |  |  |  | COUNTERMEASURE |  |  | FOLLOW-UP RESULT |  | STATUS
| DATE | ITEM | CONCERN | RISK | ACTION | RESP. PERSON | DATE | RESULT | DATE